## Traffic Design
Design Traffic
Traffic in CVPD as per last count | P | 750
Type of carriage way |  | Four-lane single carriageway roads
Lane distribution factor | D | 50 | Do you have axle load spectrum | NO
Annual growth rate of commercial vehicles in percentage | r | 5 | If yes, enter Vehicle damage factor | 12.5
Construction Period | x | 3 | If you don't have axle load spectrum
The traffic in the year of completion of construction | A | 868.2188 | Select the type of terrain | Rolling/Plain
Vehicle damage factor | F | 3.9 | Vehicle damage factor | 3.9
Category of Road |  | National Highway (NH)
Design Period | n | 20
The cumulative number of standard axles to be catered for during the design in terms of msa | N | 20.4333
Note on C5: Info: Minimum 5%
Note on C10: Info: Expressways,NH,SH -20 years MDR,ODR,VR - 15 Years

## Pavement
Pavement Design
Average Annual Pavement Temperature °C | 25 |  |  |  |  | Plate6 |  | New Plate
Effective CBR | 10 |  |  |  |  | Total Pavement Thickness (mm) | 530 | 540
Effective resilient modulus of Subgrade | 76.8268 |  |  |  |  | Surface Course | 30 | 30
Type of Bitumen | BC and DBM for VG30 bitumen |  |  |  |  | Base / Binder Course | 50 | 50
Resilient Modulus of Bituminous Mixes | 3000 |  |  |  |  | WMM | 250 | 250
Type of Base layer | Bituminous Surface Course with Granular Base and Sub-base |  |  |  |  | GSB | 200 | 200
Thickness of Individual Layers (in mm) | Total Pavement Thickness (mm) | Surface Course | Base / Binder Course | WMM | GSB
Plate6 | 560 | 40 | 70 | 250 | 200
Resilient Modulus of the Subgrade | 76.8268
Resilient modulus of Granular layer | 240.1532
Reliability Factor | 90
Allowable Vertical Tensile Strain ( ɛv ) | 0.0004528
Allowable Horizontal Tensile Strain ( ɛt ) | 0.0002242
= x
𝑴_(𝑹_𝑮𝑹𝑨𝑵) = 〖𝟎.𝟐(𝒉)〗^(𝟎.𝟒𝟓) x 𝑴_𝑹𝑺𝑼𝑷𝑷𝑶𝑹𝑻

## IITPAVE
Center to center distance between Tyres | 310
Load on single wheel (N) | 20000 | [5 empty] | PAVEMENT DESIGN IS DONE
Tyre Pressure | 0.56
IITPAVE INPUTS | [5 empty] | IITPAVE OUTPUTS
No of Layers | 3 |  |  |  |  | Tensile strain @ bottom of bituminous layer |  | Vertical compressive strain @ top of the subgrade
Layer:1 Elastic Modulus(Mpa) | 3000 | Poison Ratio | 0.35 | Thickness(mm) | 110 | Allowable | Actual by IITPAVE | Allowable | Actual by IITPAVE
Layer:2 Elastic Modulus(Mpa) | 240.1532 | Poison Ratio | 0.35 | Thickness(mm) | 450 | 0.0004528 | 0.0001948 | 0.0002242 | 0.0002225
Layer:3 Elastic Modulus(Mpa) | 76.8268 | Poison Ratio | 0.35
Wheel Load (N) | 20000 | Tyre Pressure(Mpa) | 0.56
Analysis Point | 4
Point:1 Depth(mm) | 110 | Radius(mm) | 0
Point:2 Depth(mm) | 110 | Radius(mm) | 155
Point:3 Depth(mm) | 560 | Radius(mm) | 0
Point:4 Depth(mm) | 560 | Radius(mm) | 155
Wheel Set | 2
RUN IITPAVE
Note on D6: Info: 0.35 - Bituminous layer

## Report
Design Traffic | [5 empty] | IITPAVE INPUTS
Traffic in CVPD as per last count | P | 750 |  |  |  | No of Layers | 3
Type of carriage way |  | Four-lane single carriageway roads |  |  |  | Layer:1 Elastic Modulus(Mpa) | 3000 | Poison Ratio | 0.35 | Thickness(mm) | 110
Lane distribution factor | D | 50 |  |  |  | Layer:2 Elastic Modulus(Mpa) | 240.1532 | Poison Ratio | 0.35 | Thickness(mm) | 450
Annual growth rate of commercial vehicles in percentage | r | 5 |  |  |  | Layer:3 Elastic Modulus(Mpa) | 76.8268 | Poison Ratio | 0.35
Construction Period | x | 3 |  |  |  | Wheel Load (N) | 20000 | Tyre Pressure(Mpa) | 0.56
The traffic in the year of completion of construction | A | 868.2188 |  |  |  | Analysis Point | 4
Vehicle damage factor | F | 3.9 |  |  |  | Point:1 Depth(mm) | 110 | Radius(mm) | 0
Type of Terrain |  | Rolling/Plain |  |  |  | Point:2 Depth(mm) | 110 | Radius(mm) | 155
Category of Road |  | National Highway (NH) |  |  |  | Point:3 Depth(mm) | 560 | Radius(mm) | 0
Design Period | n | 20 |  |  |  | Point:4 Depth(mm) | 560 | Radius(mm) | 155
The cumulative number of standard axles to be catered for during the design in terms of msa | N | 20.4333 |  |  |  | Wheel Set | 2
Average Annual Pavement Temperature °C |  | 25 |  |  |  | IITPAVE OUTPUT
Effective CBR | CBR | 10 |  |  |  | Tensile strain @ bottom of bituminous layer |  |  | Vertical compressive strain @ top of the subgrade
Effective resilient modulus of Subgrade |  | 76.8268 |  |  |  | Allowable | Actual by IITPAVE |  | Allowable | Actual by IITPAVE
Type of Bitumen |  | BC and DBM for VG30 bitumen |  |  |  | 0.0004528 | 0.0001948 |  | 0.0002242 | 0.0002225
Resilient Modulus of Bituminous Mixes |  | 3000
Type of Base layer |  | Bituminous Surface Course with Granular Base and Sub-base
Thickness of Individual Layers (in mm) | Total Pavement Thickness (mm) | Surface Course | Base / Binder Course | WMM | GSB
Plate6 | 560 | 40 | 70 | 250 | 200
Resilient Modulus of the Subgrade | 76.8268
Resilient modulus of Granular layer | 240.1532
Reliability Factor | 90
Allowable Vertical Tensile Strain ( ɛv ) | 0.0004528
Allowable Horizontal Tensile Strain ( ɛt ) | 0.0002242
Center to center distance between Tyres | 310 | Load on single wheel (N) | 20000 | Tyre Pressure | 0.56
Note on J3: Info: 0.35 - Bituminous layer
Note on C5: Info: Minimum 5%
Note on C11: Info: Expressways,NH,SH -20 years MDR,ODR,VR - 15 Years

## Data (hidden)
Clause 4.5.1 |  | Table 4.2 Indicative VDF Values |  |  | Table 9.1 Summary of Bituminous Layer Options Recommended in these Guidelines | [5 empty] | Table 9.2 Indicative Values of Resilient Modulus (MPa) of Bituminous Mixes
Type of carriageway | Lane distribustion factor | Initial (Two-Way) Traffic Volume in Terms of Commercial Vehicles Per Day | Terrain |  | Traffic Level | Surface course |  | Base/Binder Course |  |  | Mix type | Temp |  | Resilient Modulus of Bituminous Mixes |  |  | <20 | >20
Single-lane roads | 100 |  | Rolling/Plain | Hilly |  | Mix Type | Bitumen type | Mix type | Bitumen type | BC and DBM for VG10 bitumen | BC and DBM for VG10 bitumen | 20 | BC and DBM for VG10 bitumen20 | 2300 |  | 80 | 0.00024813 | 0.0003002
Intermediate lane roads | 75 | 0-150 | 1.7 | 0.6 | >50 msa | SMA | Modified bitumen or VG40 | DBM | VG40 | BC and DBM for VG30 bitumen | BC and DBM for VG10 bitumen | 25 | BC and DBM for VG10 bitumen25 | 2000 |  | 90 | 0.00018531 | 0.0002242
Two-lane two-way roads | 50 | 150-1500 | 3.9 | 1.7 |  | GGRB | Crumb rubber modified bitumen |  |  | BC and DBM for VG40 bitumen | BC and DBM for VG10 bitumen | 30 | BC and DBM for VG10 bitumen30 | 1450
Four-lane single carriageway roads | 40 | More than 1500 | 5 | 2.8 |  | BC | With modified bitumen |  |  | BC with Modified Bitumen | BC and DBM for VG10 bitumen | 35 | BC and DBM for VG10 bitumen35 | 1000
Dual two-lane carriageway roads | 75 |  |  |  | 20-50 msa | SMA | Modified bitumen or VG40 | DBM | VG40 | BM with VG10 bitumen | BC and DBM for VG10 bitumen | 40 | BC and DBM for VG10 bitumen40 | 800 |  | Va | Vbe | C | M
Dual three-lane carriageway | 60 | Rolling/Plain | 3.9 |  |  | GGRB | Crumb rubber modified bitumen |  |  | BM with VG40 bitumen | BC and DBM for VG30 bitumen | 20 | BC and DBM for VG30 bitumen20 | 3500 | <20 msa | 4.5 | 10.5 | 1.12 | 0.0484 | 1.4872e-09 | 0.0045377
Dual four-lane carriageway | 45 | Hilly | 1.7 |  |  | BC | With modified bitumen |  |  |  | BC and DBM for VG30 bitumen | 25 | BC and DBM for VG30 bitumen25 | 3000 | >20 msa | 3.5 | 11.5 | 2.35 | 0.37107 | 5.4797e-10 | 0.0035105
[5 empty] | <20 msa | BC/SDBC/PMC/MSS/ Surface Dressing (besides SMA, GGRB and BC with modified binders) | VG40 or VG30 | DBM/BM | VG40 or VG30 |  | BC and DBM for VG30 bitumen | 30 | BC and DBM for VG30 bitumen30 | 2500
YES |  | Expressway | 90 | [7 empty] | BC and DBM for VG30 bitumen | 35 | BC and DBM for VG30 bitumen35 | 2000
NO |  | National Highway (NH) | 90 | [7 empty] | BC and DBM for VG30 bitumen | 40 | BC and DBM for VG30 bitumen40 | 1250
|  | State Highway (SH) | 80 | [7 empty] | BC and DBM for VG40 bitumen | 20 | BC and DBM for VG40 bitumen20 | 6000
|  | Major District Highways (MDR) | 80 | [7 empty] | BC and DBM for VG40 bitumen | 30 | BC and DBM for VG40 bitumen30 | 4000
|  | Other District Roads (ODR) | 80 | [7 empty] | BC and DBM for VG40 bitumen | 35 | BC and DBM for VG40 bitumen35 | 3000
|  | Village Roads (VR) | 80 | [7 empty] | BC and DBM for VG40 bitumen | 40 | BC and DBM for VG40 bitumen40 | 2000
[11 empty] | BC with Modified Bitumen | 20 | BC with Modified Bitumen20 | 5700
[11 empty] | BC with Modified Bitumen | 25 | BC with Modified Bitumen25 | 3800
[11 empty] | BC with Modified Bitumen | 30 | BC with Modified Bitumen30 | 2400
[11 empty] | BC with Modified Bitumen | 35 | BC with Modified Bitumen35 | 1600
[11 empty] | BC with Modified Bitumen | 40 | BC with Modified Bitumen40 | 1300
[11 empty] | BM with VG10 bitumen | 35 | BM with VG10 bitumen35 | 500
[11 empty] | BM with VG30 bitumen | 35 | BM with VG30 bitumen35 | 700

## Plate (hidden)
| Cumulative Traffic (msa) | Total Pavement Thickness (mm) | Pavment Composition
|  |  | Bituminous Course |  | WMM | GSB | Plate6 | 10 | 10Plate6
|  |  | Surface Course | Base / Binder Course
5Plate1 | 5 | 495 | 30 | 65 | 250 | 150 | Plate1 | Effective CBR 5%
10Plate1 | 10 | 570 | 40 | 80 | 250 | 200 | Plate1
20Plate1 | 20 | 595 | 40 | 105 | 250 | 200 | Plate1
30Plate1 | 30 | 605 | 40 | 115 | 250 | 200 | Plate1
40Plate1 | 40 | 620 | 40 | 130 | 250 | 200 | Plate1
50Plate1 | 50 | 630 | 40 | 140 | 250 | 200 | Plate1
5Plate1 | 5 | 490 | 30 | 60 | 250 | 150 | Plate2 | Effective CBR 6%
10Plate2 | 10 | 560 | 40 | 70 | 250 | 200 | Plate2
20Plate2 | 20 | 585 | 40 | 95 | 250 | 200 | Plate2
30Plate2 | 30 | 600 | 40 | 110 | 250 | 200 | Plate2
40Plate2 | 40 | 610 | 40 | 120 | 250 | 200 | Plate2
50Plate2 | 50 | 620 | 40 | 130 | 250 | 200 | Plate2
5Plate2 | 5 | 480 | 30 | 50 | 250 | 150 | Plate3 | Effective CBR 7%
10Plate3 | 10 | 550 | 30 | 70 | 250 | 200 | Plate3
20Plate3 | 20 | 580 | 30 | 100 | 250 | 200 | Plate3
30Plate3 | 30 | 590 | 40 | 100 | 250 | 200 | Plate3
40Plate3 | 40 | 605 | 40 | 115 | 250 | 200 | Plate3
50Plate3 | 50 | 615 | 40 | 125 | 250 | 200 | Plate3
5Plate3 | 5 | 480 | 30 | 50 | 250 | 150 | Plate4 | Effective CBR 8%
10Plate4 | 10 | 540 | 30 | 60 | 250 | 200 | Plate4
20Plate4 | 20 | 570 | 30 | 90 | 250 | 200 | Plate4
30Plate4 | 30 | 585 | 40 | 95 | 250 | 200 | Plate4
40Plate4 | 40 | 595 | 40 | 105 | 250 | 200 | Plate4
50Plate4 | 50 | 605 | 40 | 115 | 250 | 200 | Plate4
5Plate4 | 5 | 480 | 30 | 50 | 250 | 150 | Plate5 | Effective CBR 9%
10Plate5 | 10 | 535 | 30 | 55 | 250 | 200 | Plate5
20Plate5 | 20 | 565 | 40 | 75 | 250 | 200 | Plate5
30Plate5 | 30 | 580 | 40 | 90 | 250 | 200 | Plate5
40Plate5 | 40 | 590 | 40 | 100 | 250 | 200 | Plate5
50Plate5 | 50 | 600 | 40 | 110 | 250 | 200 | Plate5
5Plate5 | 5 | 480 | 30 | 50 | 250 | 150 | Plate6 | Effective CBR 10%
10Plate6 | 10 | 530 | 30 | 50 | 250 | 200 | Plate6
20Plate6 | 20 | 560 | 40 | 70 | 250 | 200 | Plate6
30Plate6 | 30 | 575 | 40 | 85 | 250 | 200 | Plate6
40Plate6 | 40 | 585 | 40 | 95 | 250 | 200 | Plate6
50Plate6 | 50 | 595 | 40 | 105 | 250 | 200 | Plate6
5Plate6 | 5 | 480 | 30 | 50 | 250 | 150 | Plate7 | Effective CBR 12%
10Plate7 | 10 | 530 | 30 | 50 | 250 | 200 | Plate7
20Plate7 | 20 | 545 | 40 | 55 | 250 | 200 | Plate7
30Plate7 | 30 | 565 | 40 | 75 | 250 | 200 | Plate7
40Plate7 | 40 | 580 | 40 | 90 | 250 | 200 | Plate7
50Plate7 | 50 | 590 | 40 | 100 | 250 | 200 | Plate7
5Plate7 | 5 | 480 | 30 | 50 | 250 | 150 | Plate8 | Effective CBR 15%
10Plate8 | 10 | 530 | 30 | 50 | 250 | 200 | Plate8
20Plate8 | 20 | 530 | 30 | 50 | 250 | 200 | Plate8
30Plate8 | 30 | 555 | 40 | 65 | 250 | 200 | Plate8
40Plate8 | 40 | 565 | 40 | 75 | 250 | 200 | Plate8
50Plate8 | 50 | 575 | 40 | 85 | 250 | 200 | Plate8